## How To
CITY OF ST. PETERSBURG
PLANNING & DEVELOPMENT SERVICES DEPT.
DEVELOPMENT REVIEW SERVICES DIVISION
Residential Zoning Compliance Form
Interactive Calculator
This is an Interactive Calculator for the Residential Requirements in the Neighborhood Traditional and Neighborhood Suburban Zoning Districts. Please also be sure to see the setbacks and building and site design requirements at the links below.
How to Use this Calculator
Look up the property's zoning district at: | www.stpete.org/LDR
Click on "GIS Zoning Map Lookup" tab, fill in address box in the format "1 4th St N", zooms to the parcel, click on the parcel, and then click on the arrow at the top of the pop-up box to see the zoning district.
Choose the Excel tab for your zoning district below.
Links for detailed information on density, intensity, setbacks, and design requirements:
NT Districts:
16.20.010 - NT: NEIGHBORHOOD TRADITIONAL SINGLE-FAMILY (NT-1, NT-2, NT-3 & NT-4)
NTM Districts:
16.20.015 - NTM; NEIGHBORHOOD TRADITIONAL MIXED RESIDENTIAL DISTRICTS (NTM-1)
NS Districts:
16.20.020 - NS: NEIGHBORHOOD SUBURBAN SINGLE-FAMILY (NS-1, NS-2 & NS-E)
Allowable Setback Encroachments:
16.60.050 - SETBACKS, ALLOWABLE ENCROACHMENTS
Please note, the attached calculators will auto fill all the grey number fields if you fill in the two fields at the top of the appropriate calculator.
Calculator available online (page 2 of forms): |  | http://www.stpete.org/development/forms.php
Or email us for the interactive digital form of this calculator: |  |  | devrev@stpete.org
These calculations are REQUIRED for plan review of new construction and additions in Neighborhood Zoning Districts and may be attached to the plans submitted in this format or added to your CAD plans.
Revised 04.06.2023 |  |  |  | Page 1 of 1

## NT-1 NT-4
Zoning District | [6 empty] | CITY OF ST. PETERSBURG
NT-1 and NT-4 | [6 empty] | PLANNING & DEVELOPMENT SERVICES DEPT.
DEVELOPMENT REVIEW SERVICES DIVISION
Neighborhood Traditional Analysis Calculator
Site Address:
Parcel ID or Lot #:
Zoning District:
Permit # if Known
Architectural Style:
Date:
Note: Lot Area and one of the two below lines must be filled in for results to show in grey fields below.
Lot Area in Sq Ft
Front Yard Area in Sq Ft (area between the front building setback line & the front property line)
OR
Front and Street Side Yard Area Combined in Sq Ft (Front = area between the front building setback line & the front property line, Side = area between the Street Side building setback line & the Street Side property line)
Only fill in numerical values in this calculator in the white cells, grey cells have formulas embedded
16.20.010.5 Maximum Development Potential
BUILDING COVERAGE
Includes all enclosed structures.
| Lot Total Square Feet | % of Building Coverage Area Allowed | Square Feet of Building Coverage Allowed | Proposed Building Coverage in Square Feet | Proposed Building Coverage in Percentage
If primary is not one story | 0 | 55% | 0 |  | #DIV/0!
OR
If primary is one story | 0 | 60% | 0 |  | #DIV/0!
IMPERVIOUS SURFACE RATIO (Site Ratio)
Impervious surface means a surface that has been compacted or covered with a layer of material so that it is resistant to or prevents infiltration by stormwater. It includes, but is not limited to, roofed areas, carports, sheds, driveways, parking lots, walkways, patios, pool decks, pools, un-landscaped gravel, mulch, sand or shell, compacted gravel and artificial turf. For purposes of calculating the ISR, 50 percent of the surface area of decks (see below) shall be included as impervious surface.
Deck means a structure consisting of a floor that is raised above the finished grade of the lot, typically, the structure is elevated on piers and constructed of wood or simulated wood materials. The pier construction eliminates the need for changes to the existing grade.
| Lot Total Square Feet | % of Impervious Area Allowed | Sq Ft Allowed | Proposed Impervious Area In Square Feet | Proposed Impervious Area In Percentage
Entire Site | 0 | 65% | 0 |  | #DIV/0!
Interior Lot - Front Yard |  | 45% | 0 |  | #DIV/0!
OR
Corner Lots Only - Front Yard and Street Side Yard Combined |  | 25% | 0 |  | #DIV/0!
email devrev@stpete.org for a digital version or dowload at www.stpete.org/LDR
Proposed Gross Floor Area New Plus Existing
Gross floor area (GFA) means the sum of the gross horizontal areas of all the floors of a building measured from the exterior face of exterior walls, or from the centerline of a wall separating two buildings, but not including any portion of the building designed for parking or the movement of vehicles unless specifically required by the zoning district.
Proposed First Floor GFA (Exclude Percentage of Space Below Design Flood Elevation)
Proposed Second Floor GFA
Attic if Accesible via Stair
Proposed Garage GFA
Other Enclosed GFA
500 Square Foot Exemption for detached Accessory Dwelling Unit (Enter as Negative 500)
|  |  | Total GFA Proposed | 0
FLOOR AREA RATIO
Floor area ratio (FAR) is the measurement of intensity of building development of a site. A floor area ratio is the relationship between gross floor area on a site and the gross land area. The FAR is calculated by adding together the gross floor area of all buildings on the site and dividing the sum by the net land area. For example, a floor area ratio of 1.0 means one square foot of building may be constructed for every one square foot of lot area.
In the NT zoning districts the FAR includes any enclosed space above the required design flood elevation line, including enclosed garage space, but excludes that portion of the enclosed space that is below the reguired design flood elevation and up to 500 sf of the floor area of any detached accessory dwelling unit.
| Max FAR Allowed | Max Square Feet Allowed |  | Total GFA Proposed | Proposed FAR
As-of-Right FAR (no bonuses) | 0.5 | 0 |  | 0 | #DIV/0!
FAR w/ 0.20 FAR Bonuses | 0.7 | 0 |  | 0 | #DIV/0!
Total FAR Bonuses Required |  |  |  |  | #DIV/0! | No FAR Bonuses needed if number is a negative value
FLOOR AREA RATIO
Residential Floor Area Ratio Bonus. An FAR bonus of up to 0.20 shall be granted when structures incorporate design elements set forth herein. The following options may be utilized in any combination, however, the maximum FAR bonus is 0.20.
FAR Bonus Points Requested |  |  |  |  | Max Allowed | Bonus Requested | Drawing Detail / Sheet #
a. One story covered front porch with a separate roof structure with a minimum width of 60% of the front façade: 0.08 bonus. No bonus is allowed if there is a second story deck, porch or roof structure. |  |  |  |  | 0.08 |  |  | `
b. Additional second story front setbacks: .01 bonus for every 1 foot of additional front setback of the entire facade, and .005 bonus for every 1 foot of additional front setback of at least one third of the facade but which is less than the entire facade, no bonus is allowed unless the setback is at least six feet, maximum 0.10 bonus. No bonus is allowed if there is a second story deck, porch or roof structure. |  |  |  |  | 0.1
c. Additional second story side setbacks: .01 bonus for every 1 foot of additional side setback of the entire façade, maximum 0.05 bonus per side. |  |  |  |  | 0.05/side
d. Total residential floor area of the second story does not exceed 75% of the first story (excludes garage sf): 0.05 bonus. |  |  |  |  | 0.05
e. Reduction of the height of both the peak and roofline of a two story building from the maximum allowed height: 0.02 bonus per foot, maximum 0.06. |  |  |  |  | 0.06
f. The entire peak of the primary roof structure of the front façade is parallel to the front property line: bonus 0.02, or if the entire peak of the primary roof structure of the front façade is parallel to the front property line and the roof has dormer(s) which are equal to at least 20% of the width of the front façade: 0.04 bonus. |  |  |  |  | 0.04
g. Side façade articulation: side facades which feature offsets of at least two feet in depth that are at least twelve feet in length that divide the building design and are in the front two thirds of the side facade: 0.02 bonus per side, maximum 0.04. |  |  |  |  | 0.04
h. Front facade articulation: front facades (excluding the porch) which feature offsets of at least six feet in depth for a minimum of one third of the front façade, 0.06 bonus for each additional foot, maximum 0.10 |  |  |  |  | 0.1
i. All windows have true or simulated divided light muntins on interior and exterior surfaces: 0.03 bonus. |  |  |  |  | 0.03
j. One story - principal structure: 0.15 bonus. |  |  |  |  | 0.15
k. One story - all structures: 0.20 bonus. |  |  |  |  | 0.2
l. Style, materials and detailing consistent with an Architectural Style in St. Petersburg’s Design Guidelines for Historic Properties: .10 bonus |  |  |  |  | 0.1
m. Planting of larger shade trees between the front façade and the curb - 4” min caliper measured 6' above grade, Spread 8' -10', Height 14' to 16', 100 gallon container grown: 0.01 bonus per tree, maximum 0.02 bonus. |  |  |  |  | 0.02
n. LEED or Florida Green Building Coalition Certification: 0.05 bonus. |  |  |  |  | 0.05
o. Solar Ready: .02 bonus. |  |  |  |  | 0.02
Total of FAR Bonuses Requested | [5 empty] | 0
[5 empty] | Total of FAR Bonuses Required | #DIV/0!
Repetitive Design
Design of homes on the same block face on either side of the street or within an adjacent block face on either side of the street shall be varied, such that a substantially similar design will not be replicated. There shall be a minimum separation of three parcels in every direction before a substantially similar design can be repeated. Variation shall include at least three of the following elements: architectural style, roof form (principal or porch), materials, architectural details (doors, windows, columns, porches).
Yes | No
I have another model within three parcels.
16.20.010.11 Building and Site Design
Wall composition and transparency.
Doors, windows and other appropriate fenestration, architectural details, and features shall be incorporated into all sides of a building. There shall be no blank facades, except that garages located at the rear one-third of the lot may have blank facades but not on the street side.
No portion of a facade shall contain a blank area greater than 16 feet in width.
Facade is the face or elevation of a building:
To determine the façade area:
The area of the regulated exterior facade corresponds to the height measurement from the finished floor to the ceiling
of the interior space multiplied by the exterior length.
Less any intersecting wall(s) and exterior roof structure(s) within the above area.
For multiple story building; the exterior façade area corresponding to any floor joist(s) is/are not included.
Front porches shall only be included when flush with the side façade of the building. Rear porches shall not be included.
Fenestration - windows, doors and other exterior openings in a building and includes trim, shutters, columns and other architectural details and features.
Entry doors and garage doors count toward fenestration.
Front and side elevation porch openings with no wall in the background shall count towards fenestration.
Transparency - glass or other transparent or translucent materials that are installed on the exterior façade.
Height in Feet - Floor to Ceiling |  |  | Total Sq. Ft of Façade | Fenestration Required | Square Feet Proposed Fenestration | Transparency Required | Square Feet Proposed Transparency
Front Elevation | Façade Length in Feet |  |  | 30% |  | 50%
0 | 0 | First Floor | 0 | 0 |  | 0
0 | 0 | Second Floor | 0 | 0 |  | 0
|  | Total | 0 | 0 | 0 | 0 | 0
Interior Side Elevation | Façade Length of front 2/3 |  |  | 20% |  | 50%
0 | 0 | First Floor | 0 | 0 |  | 0
0 | 0 | Second Floor | 0 | 0 |  | 0
|  | Total | 0 | 0 | 0 | 0 | 0
Interior Side Elevation | Façade Length of front 2/3 |  |  | 20% |  | 50%
0 | 0 | First Floor | 0 | 0 |  | 0
0 | 0 | Second Floor | 0 | 0 |  | 0
|  | Total | 0 | 0 | 0 | 0 | 0
Street Side | Façade Length in Feet |  |  | 30% |  | 50%
0 | 0 | First Floor | 0 | 0 |  | 0
0 | 0 | Second Floor | 0 | 0 |  | 0
|  | Total | 0 | 0 | 0 | 0 | 0
Rear Elevation | Façade Length in Feet |  |  | 10% |  | 50%
0 | 0 | First Floor | 0 | 0 |  | 0
0 | 0 | Second Floor | 0 | 0 |  | 0
|  | Total | 0 | 0 | 0 | 0 | 0

## NT-2 NT-3
Zoning District | [6 empty] | CITY OF ST. PETERSBURG
NT-2 and NT-3 | [6 empty] | PLANNING & DEVELOPMENT SERVICES DEPT.
DEVELOPMENT REVIEW SERVICES DIVISION
Neighborhood Traditional Analysis Calculator
Site Address:
Parcel ID or Lot #:
Zoning District:
Permit # if Known
Architectural Style:
Date:
Note: Lot Area and One of the two below lines must be filled in for results to show in grey fields below.
Lot Area in Sq Ft
Front Yard Area in Sq Ft (area between the front building setback line & the front property line)
OR
Front and Street Side yard Area Combined in Sq Ft (Front = area between the front building setback line & the front property line, Side = area between the Street Side building setback line & the Street Side property line)
Only fill in numerical values in this calculator in the white cells, grey cells have formulas embedded
16.20.010.5 Maximum Development Potential
BUILDING COVERAGE
Includes all enclosed structures.
| Lot Total Square Feet | % of Building Coverage Area Allowed | Square Feet of Building Coverage Allowed | Proposed Building Coverage in Square Feet | Proposed Building Coverage in Percentage
If primary is not one story | 1200 | 55% | 660 |  | 0%
OR
If primary is one story | 0 | 60% | 0 |  | #DIV/0!
IMPERVIOUS SURFACE RATIO (Site Ratio)
Impervious surface means a surface that has been compacted or covered with a layer of material so that it is resistant to or prevents infiltration by stormwater. It includes, but is not limited to, roofed areas, carports, sheds, driveways, parking lots, walkways, patios, pool decks, pools, un-landscaped gravel, mulch, sand or shell, compacted gravel and artificial turf. For purposes of calculating the ISR, 50 percent of the surface area of decks (see below) shall be included as impervious surface.
Deck means a structure consisting of a floor that is raised above the finished grade of the lot, typically, the structure is elevated on piers and constructed of wood or simulated wood materials. The pier construction eliminates the need for changes to the existing grade.
| Lot Total Square Feet | % of Impervious Area Allowed | Sq Ft Allowed | Proposed Impervious Area In Square Feet | Proposed Impervious Area In Percentage
Entire Site | 0 | 65% | 0 |  | #DIV/0!
Interior Lot - Front Yard | 0 | 45% | 0 |  | #DIV/0!
OR
Corner Lots Only - Front Yard and Street Side Yard Combined | 0 | 25% | 0 |  | #DIV/0!
email devrev@stpete.org for a digital version or dowload at www.stpete.org/LDR
Proposed Gross Floor Area New Plus Existing
Gross floor area (GFA) means the sum of the gross horizontal areas of all the floors of a building measured from the exterior face of exterior walls, or from the centerline of a wall separating two buildings, but not including any portion of the building designed for parking or the movement of vehicles unless specifically required by the zoning district.
Proposed First Floor GFA (Exclude Percentage of Space Below Design Flood Elevation)
Proposed Second Floor GFA
Attic if Accesible via Stair
Proposed Garage GFA
Other Enclosed GFA
500 Square Foot Exemption for detached Accessory Dwelling Unit (Enter as Negative 500)
|  |  | Total GFA Proposed | 0
FLOOR AREA RATIO
Floor area ratio (FAR) is the measurement of intensity of building development of a site. A floor area ratio is the relationship between gross floor area on a site and the gross land area. The FAR is calculated by adding together the gross floor area of all buildings on the site and dividing the sum by the net land area. For example, a floor area ratio of 1.0 means one square foot of building may be constructed for every one square foot of lot area.
In the NT zoning districts the FAR includes any enclosed space above the required design flood elevation line, including enclosed garage space, but excludes that portion of the enclosed space that is below the reguired design flood elevation and up to 500 sf of the floor area of any detached accessory dwelling unit.
| Max FAR Allowed | Max Square Feet Allowed |  | Total GFA Proposed | Proposed FAR
As-of-Right FAR (no bonuses) | 0.4 | 0 |  | 0 | #DIV/0!
FAR w/ 0.20 FAR Bonuses | 0.6 | 0 |  | 0 | #DIV/0!
Total FAR Bonuses Required |  |  |  |  | #DIV/0! | No FAR Bonuses needed if number is a negative value
FLOOR AREA RATIO
Residential Floor Area Ratio Bonus. An FAR bonus of up to 0.20 shall be granted when structures incorporate design elements set forth herein. The following options may be utilized in any combination, however, the maximum FAR bonus is 0.20.
FAR Bonus Points Requested |  |  |  |  | Max Allowed | Bonus Requested | Drawing Detail / Sheet #
a. One story covered front porch with a separate roof structure with a minimum width of 60% of the front façade: 0.08 bonus. No bonus is allowed if there is a second story deck, porch or roof structure. |  |  |  |  | 0.08 |  |  | `
b. Additional second story front setbacks: .01 bonus for every 1 foot of additional front setback of the entire facade, and .005 bonus for every 1 foot of additional front setback of at least one third of the facade but which is less than the entire facade, no bonus is allowed unless the setback is at least six feet, maximum 0.10 bonus. No bonus is allowed if there is a second story deck, porch or roof structure. |  |  |  |  | 0.1
c. Additional second story side setbacks: .01 bonus for every 1 foot of additional side setback of the entire façade, maximum 0.05 bonus per side. |  |  |  |  | 0.05/side
d. Total residential floor area of the second story does not exceed 75% of the first story (excludes garage sf): 0.05 bonus. |  |  |  |  | 0.05
e. Reduction of the height of both the peak and roofline of a two story building from the maximum allowed height: 0.02 bonus per foot, maximum 0.06. |  |  |  |  | 0.06
f. The entire peak of the primary roof structure of the front façade is parallel to the front property line: bonus 0.02, or if the entire peak of the primary roof structure of the front façade is parallel to the front property line and the roof has dormer(s) which are equal to at least 20% of the width of the front façade: 0.04 bonus. |  |  |  |  | 0.04
g. Side façade articulation: side facades which feature offsets of at least two feet in depth that are at least twelve feet in length that divide the building design and are in the front two thirds of the side facade: 0.02 bonus per side, maximum 0.04. |  |  |  |  | 0.04
h. Front facade articulation: front facades (excluding the porch) which feature offsets of at least six feet in depth for a minimum of one third of the front façade, 0.06 bonus for each additional foot, maximum 0.10 |  |  |  |  | 0.1
i. All windows have true or simulated divided light muntins on interior and exterior surfaces: 0.03 bonus. |  |  |  |  | 0.03
j. One story - principal structure: 0.15 bonus. |  |  |  |  | 0.15
k. One story - all structures: 0.20 bonus. |  |  |  |  | 0.2
l. Style, materials and detailing consistent with an Architectural Style in St. Petersburg’s Design Guidelines for Historic Properties: .10 bonus |  |  |  |  | 0.1
m. Planting of larger shade trees between the front façade and the curb - 4” min caliper measured 6' above grade, Spread 8' -10', Height 14' to 16', 100 gallon container grown: 0.01 bonus per tree, maximum 0.02 bonus. |  |  |  |  | 0.02
n. LEED or Florida Green Building Coalition Certification: 0.05 bonus. |  |  |  |  | 0.05
o. Solar Ready: .02 bonus. |  |  |  |  | 0.02
Total of FAR Bonuses Requested | [5 empty] | 0
[5 empty] | Total of FAR Bonuses Required | #DIV/0!
Repetitive Design
Design of homes on the same block face on either side of the street or within an adjacent block face on either side of the street shall be varied, such that a substantially similar design will not be replicated. There shall be a minimum separation of three parcels in every direction before a substantially similar design can be repeated. Variation shall include at least three of the following elements: architectural style, roof form (principal or porch), materials, architectural details (doors, windows, columns, porches).
Yes | No
I have another model within three parcels.
16.20.010.11 Building and Site Design
Wall composition and transparency.
Doors, windows and other appropriate fenestration, architectural details, and features shall be incorporated into all sides of a building. There shall be no blank facades, except that garages located at the rear one-third of the lot may have blank facades but not on the street side.
No portion of a facade shall contain a blank area greater than 16 feet in width.
Facade is the face or elevation of a building:
To determine the façade area:
The area of the regulated exterior facade corresponds to the height measurement from the finished floor to the ceiling
of the interior space multiplied by the exterior length.
Less any intersecting wall(s) and exterior roof structure(s) within the above area.
For multiple story building; the exterior façade area corresponding to any floor joist(s) is/are not included.
Front porches shall only be included when flush with the side façade of the building. Rear porches shall not be included.
Fenestration - windows, doors and other exterior openings in a building and includes trim, shutters, columns and other architectural details and features.
Entry doors and garage doors count toward fenestration.
Front and side elevation porch openings with no wall in the background shall count towards fenestration.
Transparency - glass or other transparent or translucent materials that are installed on the exterior façade.
Height in Feet - Floor to Ceiling |  |  | Total Sq. Ft of Façade | Fenestration Required | Square Ft Proposed Fenestration | Transparency Required | Square Ft Proposed Transparency
Front Elevation | Façade Length in Feet |  |  | 30% |  | 50%
0 | 0 | First Floor | 0 | 0 |  | 0
0 | 0 | Second Floor | 0 | 0 |  | 0
|  | Total | 0 | 0 | 0 | 0 | 0
Interior Side Elevation | Façade Length of front 2/3 |  |  | 20% |  | 50%
0 | 0 | First Floor | 0 | 0 |  | 0
0 | 0 | Second Floor | 0 | 0 |  | 0
|  | Total | 0 | 0 | 0 | 0 | 0
Interior Side Elevation | Façade Length of front 2/3 |  |  | 20% |  | 50%
0 | 0 | First Floor | 0 | 0 |  | 0
0 | 0 | Second Floor | 0 | 0 |  | 0
|  | Total | 0 | 0 | 0 | 0 | 0
Street Side | Façade Length in Feet |  |  | 30% |  | 50%
0 | 0 | First Floor | 0 | 0 |  | 0
0 | 0 | Second Floor | 0 | 0 |  | 0
|  | Total | 0 | 0 | 0 | 0 | 0
Rear Elevation | Façade Length in Feet |  |  | 10% |  | 50%
0 | 25 | First Floor | 0 | 0 |  | 0
0 | 25 | Second Floor | 0 | 0 |  | 0
|  | Total | 0 | 0 | 0 | 0 | 0

## NTM
Zoning District | [6 empty] | CITY OF ST. PETERSBURG
NTM | [6 empty] | PLANNING & DEVELOPMENT SERVICES DEPT.
DEVELOPMENT REVIEW SERVICES DIVISION
Neighborhood Traditional Analysis Calculator
Site Address:
Parcel ID or Lot #:
Zoning District:
Permit # if Known
Architectural Style:
Date:
Note: Lot Area and One of the two below lines must be filled in for results to show in grey fields below.
Lot Area in Sq Ft
Front Yard Area in Sq Ft (area between the front building setback line & the front property line)
OR
Front and Street Side yard Area Combined in Sq Ft (Front = area between the front building setback line & the front property line, Side = area between the Street Side building setback line & the Street Side property line)
Only fill in numerical values in this calculator in the white cells, grey cells have formulas embedded
16.20.015.4 Maximum Development Potential
BUILDING COVERAGE
Includes all enclosed structures.
| Lot Total Square Feet | % of Building Coverage Area Allowed | Square Feet of Building Coverage Allowed | Proposed Building Coverage in Square Feet | Proposed Building Coverage in Percentage
Entire Site | 0 | 60% | 0 |  | #DIV/0!
IMPERVIOUS SURFACE RATIO (Site Ratio)
Impervious surface means a surface that has been compacted or covered with a layer of material so that it is resistant to or prevents infiltration by stormwater. It includes, but is not limited to, roofed areas, carports, sheds, driveways, parking lots, walkways, patios, pool decks, pools, un-landscaped gravel, mulch, sand or shell, compacted gravel and artificial turf. For purposes of calculating the ISR, 50 percent of the surface area of decks (see below) shall be included as impervious surface.
Deck means a structure consisting of a floor that is raised above the finished grade of the lot, typically, the structure is elevated on piers and constructed of wood or simulated wood materials. The pier construction eliminates the need for changes to the existing grade.
| Lot Total Square Feet | % of Impervious Area Allowed | Sq Ft Allowed | Proposed Impervious Area In Square Feet | Proposed Impervious Area In Percentage
Entire Site | 0 | 75% | 0 |  | #DIV/0!
Interior Lot - Front Yard |  | 45% | 0 |  | #DIV/0!
OR
Corner Lots Only - Front Yard and Street Side Yard Combined |  | 25% | 0 |  | #DIV/0!
email devrev@stpete.org for a digital version or dowload at www.stpete.org/LDR
Proposed Gross Floor Area New Plus Existing
Gross floor area (GFA) means the sum of the gross horizontal areas of all the floors of a building measured from the exterior face of exterior walls, or from the centerline of a wall separating two buildings, but not including any portion of the building designed for parking or the movement of vehicles unless specifically required by the zoning district.
Proposed First Floor GFA (Exclude Percentage of Space Below Design Flood Elevation)
Proposed Second Floor GFA
Attic if Accesible via Stair
Proposed Garage GFA
Other Enclosed GFA
200 Square Foot Exemption per Unit for Enclosed Garage Space (Enter as Negative 200)
|  |  | Total GFA Proposed | 0
FLOOR AREA RATIO
Floor area ratio (FAR) is the measurement of intensity of building development of a site. A floor area ratio is the relationship between gross floor area on a site and the gross land area. The FAR is calculated by adding together the gross floor area of all buildings on the site and dividing the sum by the net land area. For example, a floor area ratio of 1.0 means one square foot of building may be constructed for every one square foot of lot area.
In the NT zoning districts the FAR includes any enclosed space above the required design flood elevation line, including enclosed garage space, but excludes that portion of the enclosed space that is below the reguired design flood elevation and up to 500 sf of the floor area of any detached accessory dwelling unit.
| Max FAR Allowed | Max Square Feet Allowed |  | Total GFA Proposed | Proposed FAR
As-of-Right FAR (no bonuses) | 0.5 | 0 |  | 0 | #DIV/0!
FAR w/ 0.20 FAR Bonuses | 0.7 | 0 |  | 0 | #DIV/0!
Total FAR Bonuses Required |  |  |  |  | #DIV/0! | No FAR Bonuses needed if number is a negative value
FLOOR AREA RATIO
Residential Floor Area Ratio Bonus. An FAR bonus of up to 0.20 shall be granted when structures incorporate design elements set forth herein. The following options may be utilized in any combination, however, the maximum FAR bonus is 0.20.
FAR Bonus Points Requested |  |  |  |  | Max Allowed | Bonus Requested | Drawing Detail / Sheet #
a. One story covered front porch with a separate roof structure with a minimum width of 60% of the front façade: 0.08 bonus. No bonus is allowed if there is a second story deck, porch or roof structure. |  |  |  |  | 0.08 |  |  | `
b. Additional second story front setbacks: .01 bonus for every 1 foot of additional front setback of the entire facade, and .005 bonus for every 1 foot of additional front setback of at least one third of the facade but which is less than the entire facade, no bonus is allowed unless the setback is at least six feet, maximum 0.10 bonus. No bonus is allowed if there is a second story deck, porch or roof structure. |  |  |  |  | 0.1
c. Additional second story side setbacks: .01 bonus for every 1 foot of additional side setback of the entire façade, maximum 0.05 bonus per side. |  |  |  |  | 0.05/side
d. Total residential floor area of the second story does not exceed 75% of the first story (excludes garage sf): 0.05 bonus. |  |  |  |  | 0.05
e. Reduction of the height of both the peak and roofline of a two story building from the maximum allowed height: 0.02 bonus per foot, maximum 0.06. |  |  |  |  | 0.06
f. The entire peak of the primary roof structure of the front façade is parallel to the front property line: bonus 0.02, or if the entire peak of the primary roof structure of the front façade is parallel to the front property line and the roof has dormer(s) which are equal to at least 20% of the width of the front façade: 0.04 bonus. |  |  |  |  | 0.04
g. Side façade articulation: side facades which feature offsets of at least two feet in depth that are at least twelve feet in length that divide the building design and are in the front two thirds of the side facade: 0.02 bonus per side, maximum 0.04. |  |  |  |  | 0.04
h. Front facade articulation: front facades (excluding the porch) which feature offsets of at least six feet in depth for a minimum of one third of the front façade, 0.06 bonus for each additional foot, maximum 0.10 |  |  |  |  | 0.1
i. All windows have true or simulated divided light muntins on interior and exterior surfaces: 0.03 bonus. |  |  |  |  | 0.03
j. One story - principal structure: 0.15 bonus. |  |  |  |  | 0.15
k. One story - all structures: 0.20 bonus. |  |  |  |  | 0.2
l. Style, materials and detailing consistent with an Architectural Style in St. Petersburg’s Design Guidelines for Historic Properties: .10 bonus |  |  |  |  | 0.1
m. Planting of larger shade trees between the front façade and the curb - 4” min caliper measured 6' above grade, Spread 8' -10', Height 14' to 16', 100 gallon container grown: 0.01 bonus per tree, maximum 0.02 bonus. |  |  |  |  | 0.02
n. LEED or Florida Green Building Coalition Certification: 0.05 bonus. |  |  |  |  | 0.05
o. Solar Ready: .02 bonus. |  |  |  |  | 0.02
Total of FAR Bonuses Requested | [5 empty] | 0
[5 empty] | Total of FAR Bonuses Required | #DIV/0!
Repetitive Design
Design of homes on the same block face on either side of the street or within an adjacent block face on either side of the street shall be varied, such that a substantially similar design will not be replicated. There shall be a minimum separation of three parcels in every direction before a substantially similar design can be repeated. Variation shall include at least three of the following elements: architectural style, roof form (principal or porch), materials, architectural details (doors, windows, columns, porches).
Yes | No
I have another model within three parcels.
16.20.015.8 Building and Site Design
Wall composition and transparency.
Doors, windows and other appropriate fenestration, architectural details, and features shall be incorporated into all sides of a building. There shall be no blank facades, except that garages located at the rear one-third of the lot may have blank facades but not on the street side.
No portion of a facade shall contain a blank area greater than 16 feet in width.
Facade is the face or elevation of a building:
To determine the façade area:
The area of the regulated exterior facade corresponds to the height measurement from the finished floor to the ceiling
of the interior space multiplied by the exterior length.
Less any intersecting wall(s) and exterior roof structure(s) within the above area.
For multiple story building; the exterior façade area corresponding to any floor joist(s) is/are not included.
Front porches shall only be included when flush with the side façade of the building. Rear porches shall not be included.
Fenestration - windows, doors and other exterior openings in a building and includes trim, shutters, columns and other architectural details and features.
Entry doors and garage doors count toward fenestration.
Front and side elevation porch openings with no wall in the background shall count towards fenestration.
Transparency - glass or other transparent or translucent materials that are installed on the exterior façade.
Height in Feet - Floor to Ceiling |  |  | Total Sq. Ft of Façade | Fenestration Required | Square Ft Proposed Fenestration | Transparency Required | Square Ft Proposed Transparency
Front Elevation | Façade Length in Feet |  |  | 30% |  | 50%
0 | 0 | First Floor | 0 | 0 |  | 0
0 | 0 | Second Floor | 0 | 0 |  | 0
|  | Total | 0 | 0 | 0 | 0 | 0
Interior Side Elevation | Façade Length of front 2/3 |  |  | 20% |  | 50%
0 | 0 | First Floor | 0 | 0 |  | 0
0 | 0 | Second Floor | 0 | 0 |  | 0
|  | Total | 0 | 0 | 0 | 0 | 0
Interior Side Elevation | Façade Length of front 2/3 |  |  | 20% |  | 50%
0 | 0 | First Floor | 0 | 0 |  | 0
0 | 0 | Second Floor | 0 | 0 |  | 0
|  | Total | 0 | 0 | 0 | 0 | 0
Street Side | Façade Length in Feet |  |  | 30% |  | 50%
0 | 0 | First Floor | 0 | 0 |  | 0
0 | 0 | Second Floor | 0 | 0 |  | 0
|  | Total | 0 | 0 | 0 | 0 | 0
Rear Elevation | Façade Length in Feet |  |  | 10% |  | 50%
0 | 0 | First Floor | 0 | 0 |  | 0
0 | 0 | Second Floor | 0 | 0 |  | 0
|  | Total | 0 | 0 | 0 | 0 | 0

## NS-1 NS-2
Zoning District | [5 empty] | CITY OF ST. PETERSBURG
NS-1 and NS-2 | [5 empty] | PLANNING & DEVELOPMENT SERVICES DEPT.
DEVELOPMENT REVIEW SERVICES DIVISION
Neighborhood Suburban Analysis Calculator
Site Address:
Parcel ID or Lot #:
Zoning District:
Permit # if Known
Architectural Style:
Date:
Note: Lot Area and One of the two below lines must be filled in for results to show in grey fields below.
Lot Area in Sq Ft
Front Yard Area in Sq Ft (area between the front building setback line & the front property line)
OR
Front and Street Side yard Area Combined in Sq Ft (Front = area between the front building setback line & the front property line, Side = area between the Street Side building setback line & the Street Side property line)
Only fill in numerical values in this calculator in the white cells, grey cells have formulas embedded
16.20.020.6 Maximum Development Potential
BUILDING COVERAGE
Includes all enclosed structures.
| Lot Total Square Feet | % of Building Coverage Area Allowed | Square Feet of Building Coverage Allowed | Proposed Building Coverage in Square Feet | Proposed Building Coverage in Percentage
If primary is not one story | 0 | 55% | 0 |  | #DIV/0!
OR
If primary is one story | 0 | 60% | 0 |  | #DIV/0!
IMPERVIOUS SURFACE RATIO (Site Ratio)
Impervious surface means a surface that has been compacted or covered with a layer of material so that it is resistant to or prevents infiltration by stormwater. It includes, but is not limited to, roofed areas, carports, sheds, driveways, parking lots, walkways, patios, pool decks, pools, un-landscaped gravel, mulch, sand or shell, compacted gravel and artificial turf. For purposes of calculating the ISR, 50 percent of the surface area of decks (see below) shall be included as impervious surface.
Deck means a structure consisting of a floor that is raised above the finished grade of the lot, typically, the structure is elevated on piers and constructed of wood or simulated wood materials. The pier construction eliminates the need for changes to the existing grade.
| Lot Total Square Feet | % of Impervious Area Allowed | Sq Ft Allowed | Proposed Impervious Area In Square Feet | Proposed Impervious Area In Percentage
Entire Site | 0 | 60% | 0 |  | #DIV/0!
Interior Lot - Front Yard | 0 | 45% | 0 |  | #DIV/0!
OR
Corner Lots Only - Front Yard and Street Side Yard Combined | 0 | 25% | 0 |  | #DIV/0!
email devrev@stpete.org for a digital version or dowload at www.stpete.org/LDR
`

## NS-E
Zoning District | [5 empty] | CITY OF ST. PETERSBURG
NS-E | [5 empty] | PLANNING & DEVELOPMENT SERVICES DEPT.
DEVELOPMENT REVIEW SERVICES DIVISION
Neighborhood Suburban Analysis Calculator
Site Address:
Parcel ID or Lot #:
Zoning District:
Permit # if Known
Architectural Style:
Date:
Note: Lot Area and One of the two below lines must be filled in for results to show in grey fields below.
Lot Area in Sq Ft
Front Yard Area in Sq Ft (area between the front building setback line & the front property line)
OR
Front and Street Side yard Area Combined in Sq Ft (Front = area between the front building setback line & the front property line, Side = area between the Street Side building setback line & the Street Side property line)
Only fill in numerical values in this calculator in the white cells, grey cells have formulas embedded
16.20.020.6 Maximum Development Potential
BUILDING COVERAGE
Includes all enclosed structures.
| Lot Total Square Feet | % of Building Coverage Area Allowed | Square Feet of Building Coverage Allowed | Proposed Building Coverage in Square Feet | Proposed Building Coverage in Percentage
If primary is not one story | 0 | 55% | 0 |  | #DIV/0!
OR
If primary is one story | 0 | 60% | 0 |  | #DIV/0!
IMPERVIOUS SURFACE RATIO (Site Ratio)
Impervious surface means a surface that has been compacted or covered with a layer of material so that it is resistant to or prevents infiltration by stormwater. It includes, but is not limited to, roofed areas, carports, sheds, driveways, parking lots, walkways, patios, pool decks, pools, un-landscaped gravel, mulch, sand or shell, compacted gravel and artificial turf. For purposes of calculating the ISR, 50 percent of the surface area of decks (see below) shall be included as impervious surface.
Deck means a structure consisting of a floor that is raised above the finished grade of the lot, typically, the structure is elevated on piers and constructed of wood or simulated wood materials. The pier construction eliminates the need for changes to the existing grade.
| Lot Total Square Feet | % of Impervious Area Allowed | Sq Ft Allowed | Proposed Impervious Area In Square Feet | Proposed Impervious Area In Percentage
Entire Site | 0 | 40% | 0 |  | #DIV/0!
Interior Lot - Front Yard | 0 | 45% | 0 |  | #DIV/0!
OR
Corner Lots Only - Front Yard and Street Side Yard Combined | 0 | 25% | 0 |  | #DIV/0!
email devrev@stpete.org for a digital version or dowload at www.stpete.org/LDR
`

## NSM-1
Zoning District | [5 empty] | CITY OF ST. PETERSBURG
NSM-1 | [5 empty] | PLANNING & DEVELOPMENT SERVICES DEPT.
DEVELOPMENT REVIEW SERVICES DIVISION
Neighborhood Suburban Analysis Calculator
Site Address:
Parcel ID or Lot #:
Zoning District:
Permit # if Known
Architectural Style:
Date:
Note: Lot Area and One of the two below lines must be filled in for results to show in grey fields below.
Lot Area in Sq Ft
Front Yard Area in Sq Ft (area between the front building setback line & the front property line)
OR
Front and Street Side yard Area Combined in Sq Ft (Front = area between the front building setback line & the front property line, Side = area between the Street Side building setback line & the Street Side property line)
Only fill in numerical values in this calculator in the white cells, grey cells have formulas embedded
16.20.030.5 Maximum Development Potential
IMPERVIOUS SURFACE RATIO (Site Ratio)
Impervious surface means a surface that has been compacted or covered with a layer of material so that it is resistant to or prevents infiltration by stormwater. It includes, but is not limited to, roofed areas, carports, sheds, driveways, parking lots, walkways, patios, pool decks, pools, un-landscaped gravel, mulch, sand or shell, compacted gravel and artificial turf. For purposes of calculating the ISR, 50 percent of the surface area of decks (see below) shall be included as impervious surface.
Deck means a structure consisting of a floor that is raised above the finished grade of the lot, typically, the structure is elevated on piers and constructed of wood or simulated wood materials. The pier construction eliminates the need for changes to the existing grade.
| Lot Total Square Feet | % of Impervious Area Allowed | Sq Ft Allowed | Proposed Impervious Area In Square Feet | Proposed Impervious Area In Percentage
Entire Site | 0 | 65% | 0 |  | #DIV/0!
Interior Lot - Front Yard | 0 | 45% | 0 |  | #DIV/0!
OR
Corner Lots Only - Front Yard and Street Side Yard Combined | 0 | 25% | 0 |  | #DIV/0!
email devrev@stpete.org for a digital version or dowload at www.stpete.org/LDR
`

## NSM-2
Zoning District | [5 empty] | CITY OF ST. PETERSBURG
NSM-2 | [5 empty] | PLANNING & DEVELOPMENT SERVICES DEPT.
DEVELOPMENT REVIEW SERVICES DIVISION
Neighborhood Suburban Analysis Calculator
Site Address:
Parcel ID or Lot #:
Zoning District:
Permit # if Known
Architectural Style:
Date:
Note: Lot Area and One of the two below lines must be filled in for results to show in grey fields below.
Lot Area in Sq Ft
Front Yard Area in Sq Ft (area between the front building setback line & the front property line)
OR
Front and Street Side yard Area Combined in Sq Ft (Front = area between the front building setback line & the front property line, Side = area between the Street Side building setback line & the Street Side property line)
Only fill in numerical values in this calculator in the white cells, grey cells have formulas embedded
16.20.030.5 Maximum Development Potential
IMPERVIOUS SURFACE RATIO (Site Ratio)
Impervious surface means a surface that has been compacted or covered with a layer of material so that it is resistant to or prevents infiltration by stormwater. It includes, but is not limited to, roofed areas, carports, sheds, driveways, parking lots, walkways, patios, pool decks, pools, un-landscaped gravel, mulch, sand or shell, compacted gravel and artificial turf. For purposes of calculating the ISR, 50 percent of the surface area of decks (see below) shall be included as impervious surface.
Deck means a structure consisting of a floor that is raised above the finished grade of the lot, typically, the structure is elevated on piers and constructed of wood or simulated wood materials. The pier construction eliminates the need for changes to the existing grade.
| Lot Total Square Feet | % of Impervious Area Allowed | Sq Ft Allowed | Proposed Impervious Area In Square Feet | Proposed Impervious Area In Percentage
Entire Site | 0 | 75% | 0 |  | #DIV/0!
Interior Lot - Front Yard | 0 | 45% | 0 |  | #DIV/0!
OR
Corner Lots Only - Front Yard and Street Side Yard Combined | 0 | 25% | 0 |  | #DIV/0!
email devrev@stpete.org for a digital version or dowload at www.stpete.org/LDR
`